## Notes
Sheet | Note
Sector to product | Calculated from five year average data of ICA (2006-2010)
product to shape | Calculated from five year average data of ICA (2006-2010)
sector to shape | Calculated from five year average data of ICA (2006-2010), equals the matrix multiplication of the first two
product to copper or alloy | In shape, all non-copper is alloyed
product to waste | From the Fraunhofer paper
recycling efficiency | From the Fraunhofer paper

## sector to product
| Construction | Electrical | Industrial | Transport | Other
Plumbing | 0.20864 | 0 | 0 | 0 | 0
Building Plant | 0.017172 | 0 | 0 | 0 | 0
Architecture | 0.0492 | 0 | 0 | 0 | 0
Communications | 0.03001 | 0 | 0 | 0 | 0
Electrical Power | 0.69498 | 0 | 0 | 0 | 0
Telecommunications | 0 | 0.24654 | 0 | 0 | 0
Power Utility | 0 | 0.75346 | 0 | 0 | 0
Electrical Industrial | 0 | 0 | 0.49456 | 0 | 0
Non Elec. Industrial | 0 | 0 | 0.50544 | 0 | 0
Electrical Automotive | 0 | 0 | 0 | 0.61051 | 0
Non Elec. Automotive | 0 | 0 | 0 | 0.065439 | 0
Other Transport | 0 | 0 | 0 | 0.32405 | 0
Consumer | 0 | 0 | 0 | 0 | 0.28876
Cooling | 0 | 0 | 0 | 0 | 0.22481
Electronic | 0 | 0 | 0 | 0 | 0.12882
Diverse | 0 | 0 | 0 | 0 | 0.35761

## product to shape
| Copper | Tube | RBS | PSS | Mech.wire | Castings
Plumbing | 0.48241 | 0.00047876 | 0.39256 | 0.0010242 | 0 | 0.12352
Building Plant | 1 | 0 | 0 | 0 | 0 | 0
Architecture | 0.5161 | 0.05011 | 0.18638 | 0.00033409 | 0.016257 | 0.23081
Communications | 1 | 0 | 0 | 0 | 0 | 0
Electrical Power | 0.98636 | 0 | 0.012582 | 0.0010552 | 0 | 0
Telecommunications | 0.99984 | 0 | 0.00015512 | 0 | 0 | 0
Power Utility | 0.92813 | 0.046476 | 0.025345 | 5.0756e-05 | 0 | 0
Electrical Industrial | 0.91584 | 0 | 0.035344 | 0.048814 | 0 | 0
Non Elec. Industrial | 0.08814 | 0.10804 | 0.47856 | 9.5216e-05 | 0.031861 | 0.29331
Electrical Automotive | 0.81824 | 7.4511e-05 | 0.0013412 | 0.17928 | 0.0010698 | 0
Non Elec. Automotive | 0.50615 | 0.034604 | 0.37343 | 0 | 0.085814 | 0
Other Transport | 0.5416 | 0.03406 | 0.027552 | 0 | 0 | 0.39678
Consumer | 0.80346 | 0 | 0.053335 | 0.10666 | 0.036543 | 0
Cooling | 0.98505 | 0.00025819 | 0.014692 | 0 | 0 | 0
Electronic | 0.75317 | 0.00014644 | 0.0023431 | 0.24434 | 0 | 0
Diverse | 0.50793 | 0.020725 | 0.046302 | 0.24416 | 0.08003 | 0.10085

## sector to shape
| Construction | Electrical | Industrial | Transport | Other
Copper | 0.85873 | 0.94581 | 0.49749 | 0.70817 | 0.73212
Tube | 0.0025653 | 0.035018 | 0.054608 | 0.013347 | 0.0074883
RBS | 0.099818 | 0.019135 | 0.25936 | 0.034184 | 0.035564
PSS | 0.00096347 | 3.8243e-05 | 0.02419 | 0.10945 | 0.14959
Mech.wire | 0.00079983 | 0 | 0.016104 | 0.0062686 | 0.039172
Castings | 0.037127 | 0 | 0.14825 | 0.12858 | 0.036065

## product to copper or alloy
| Copper | Alloyed
Plumbing | 0.48241 | 0.51759
Building Plant | 1 | 0
Architecture | 0.5161 | 0.4839
Communications | 1 | 0
Electrical Power | 0.98636 | 0.013637
Telecommunications | 0.99984 | 0.00015512
Power Utility | 0.92813 | 0.071872
Electrical Industrial | 0.91584 | 0.084158
Non Elec. Industrial | 0.08814 | 0.91186
Electrical Automotive | 0.81824 | 0.18176
Non Elec. Automotive | 0.50615 | 0.49385
Other Transport | 0.5416 | 0.4584
Consumer | 0.80346 | 0.19654
Cooling | 0.98505 | 0.014951
Electronic | 0.75317 | 0.24683
Diverse | 0.50793 | 0.49207

## product to waste
| C&D | MSW | WEEE | ELV | IEW | INEW | Loss | Abandoned
Plumbing | 0.95 | 0 | 0 | 0 | 0 | 0 | 0.01 | 0.04
Building Plant | 0.95 | 0 | 0 | 0 | 0 | 0 | 0.01 | 0.04
Architecture | 0.99 | 0 | 0 | 0 | 0 | 0 | 0.01 | 0
Communications | 0.6 | 0 | 0.3 | 0 | 0.04 | 0 | 0.01 | 0.05
Electrical Power | 0.79 | 0 | 0.2 | 0 | 0 | 0 | 0.01 | 0
Telecommunications | 0.6 | 0 | 0.3 | 0 | 0.04 | 0 | 0.01 | 0.05
Power Utility | 0.49 | 0 | 0.1 | 0 | 0.4 | 0 | 0.01 | 0
Electrical Industrial | 0 | 0 | 0.1 | 0 | 0.89 | 0 | 0.01 | 0
Non Elec. Industrial | 0 | 0 | 0 | 0 | 0 | 0.99 | 0.01 | 0
Electrical Automotive | 0 | 0 | 0.1 | 0.89 | 0 | 0 | 0.01 | 0
Non Elec. Automotive | 0 | 0 | 0 | 0.98 | 0 | 0 | 0.02 | 0
Other Transport | 0 | 0 | 0.09 | 0.8 | 0.1 | 0 | 0.01 | 0
Consumer | 0 | 0.2 | 0.75 | 0 | 0 | 0 | 0.05 | 0
Cooling | 0 | 0 | 0.79 | 0 | 0.2 | 0 | 0.01 | 0
Electronic | 0 | 0.05 | 0.9 | 0 | 0 | 0 | 0.05 | 0
Diverse | 0 | 0.2 | 0.55 | 0.1 | 0.05 | 0 | 0.1 | 0

## product lifetime and efficiency
| Lifetime | Fabrication efficiency
Plumbing | 40 | 0.95
Building Plant | 40 | 0.9
Architecture | 50 | 0.85
Communications | 30 | 0.9
Electrical Power | 40 | 0.9
Telecommunications | 30 | 0.9
Power Utility | 30 | 0.85
Electrical Industrial | 15 | 0.8
Non Elec. Industrial | 20 | 0.9
Electrical Automotive | 12 | 0.75
Non Elec. Automotive | 15 | 0.9
Other Transport | 25 | 0.8
Consumer | 8 | 0.75
Cooling | 10 | 0.8
Electronic | 5 | 0.75
Diverse | 10 | 0.75

## recycling efficiency
Waste type | Separating, sorting, disassembling efficiency | EOL collection rate
C&D | 0.9 | 0.72
MSW | 0.55 | 0.05
WEEE | 0.55 | 0.63
ELV | 0.7 | 0.91
IEW | 0.75 | 0.66
INEW | 0.2 | 0.68

## sec to prod calc
| Building Construction |  |  |  |  | Infrastructure |  | Industrial |  | Transport |  |  | Other Equipment
| Plumbing | Building Plant | Architecture | Commun ications | Electrical Power | Telecom munications | Power Utility | Electrical | Non Electrical | Automotive Electrical | Automotive Non Electrical | Other Vehicles | Consumer and general products | Cooling equipment | Electronic equipment | Diverse
| Water distrib., heating, gas, sprinkler | Aircon tube | Roofs, gutters, flashing, decor., builders h/w | Comms wiring in buildings | Power distrib., earth, ground, light, wire device | Telecom network | Utility transm. and distribution network | Industrial transformers & motors | Valves, fittings, instruments and in plant equipment | Harnesses, motors | Radiators and tubing | Railroad, shipping and marine | Appliances, instruments, tools and other | Aircon and refrigeration | Industrial/ commercial electronics and PCs | Others
2006 | 2235.9694 | 125 | 383.2576 | 322.1697 | 5452.4967 | 893.1689 | 2318.6499 | 1118.6729 | 1081.4542 | 2036.2148 | 80.3718 | 703.0329 | 1999.4595 | 1481.7569 | 811.5329 | 2596.8539
2007 | 1795.7416 | 131.7965 | 423.3152 | 239.556 | 5607.9962 | 926.7842 | 2286.3453 | 1419.3486 | 1564.2045 | 1793.8511 | 209.3246 | 844.5099 | 2019.8511 | 1660.872 | 942.1294 | 2647.5833
2008 | 1522.8599 | 136.5846 | 497.248 | 220.5994 | 5475.9391 | 866.3257 | 2932.6777 | 1428.4283 | 1433.5614 | 1682.8417 | 229.5721 | 1084.512 | 2009.9546 | 1647.0876 | 861.2814 | 2256.4256
2009 | 1335.7008 | 132.5441 | 334.3917 | 195.5424 | 5273.3885 | 724.8419 | 2541.2103 | 1337.4004 | 1404.8674 | 1397.0161 | 192.7667 | 966.5576 | 1814.3731 | 1329.8708 | 767.8375 | 2358.7668
2010 | 1360.1679 | 153.1453 | 307.3643 | 208.8759 | 5672.8089 | 779.2864 | 2727.4385 | 1375.782 | 1342.5083 | 1813.5856 | 223.0099 | 1031.6764 | 2106.2796 | 1626.6837 | 1055.8344 | 2462.6674
2011 | 1634.3702 | 167.8495 | 378.282 | 220.2246 | 5827.6965 | 809.8866 | 2776.8253 | 1510.9164 | 2021.5681 | 1832.3791 | 278.2259 | 1229.2285 | 2388.2036 | 2049.3597 | 1126.0499 | 3266.7082
2012 | 1562 | 153 | 372 | 213 | 5756 | 816 | 2975 | 1537 | 1908 | 1891 | 235 | 1263 | 2331 | 1927 | 1016 | 3173
2013 | 1576 | 169 | 366 | 219 | 6021 | 853 | 3129 | 1597 | 1954 | 1970 | 237 | 1314 | 2462 | 2071 | 1070 | 3253
2014 | 1612 | 180 | 379 | 215 | 6163 | 854 | 3256 | 1657 | 2020 | 2023 | 242 | 1353 | 2553 | 2146 | 1081 | 3314
2015 | 1544 | 179 | 378 | 233 | 6016 | 812 | 3414 | 1653 | 2014 | 2058 | 246 | 1326 | 2544 | 2062 | 1268 | 3278
10 yr total | 16178.8098 | 1527.9201 | 3818.8586 | 2286.968 | 57266.3259 | 8335.2938 | 28357.147 | 14634.5487 | 16744.1638 | 18497.8885 | 2173.271 | 11115.5175 | 22228.1214 | 18001.6308 | 9999.6656 | 28607.0051
10 yr total | Building Construction |  |  |  |  | Infrastructure |  | Industrial |  | Transport |  |  | Other Equipment
| 81078.8823 |  |  |  |  | 36692.4407 |  | 31378.7126 |  | 31786.6769 |  |  | 78836.4229
| Plumbing | Building Plant | Architecture | Communications | Electrical Power | Telecommunications | Power Utility | Electrical Industrial | Non Elec. Industrial | Electrical Automotive | Non Elec. Automotive | Other Transport | Consumer | Cooling | Electronic | Diverse
| 0.19954 | 0.018845 | 0.047101 | 0.028207 | 0.7063 | 0.22717 | 0.77283 | 0.46638 | 0.53362 | 0.58194 | 0.068371 | 0.34969 | 0.28195 | 0.22834 | 0.12684 | 0.36287
5 yr total | 8250.4396 | 679.0706 | 1945.5766 | 1186.7434 | 27482.6294 | 4190.4072 | 12806.3217 | 6679.6323 | 6826.5957 | 8723.5093 | 935.0451 | 4630.2889 | 9949.9179 | 7746.2711 | 4438.6157 | 12322.297
5 yr total | Building Construction |  |  |  |  | Infrastructure |  | Industrial |  | Transport |  |  | Other Equipment
| 39544.4595 |  |  |  |  | 16996.7289 |  | 13506.228 |  | 14288.8434 |  |  | 34457.1016
| Plumbing | Building Plant | Architecture | Communications | Electrical Power | Telecommunications | Power Utility | Electrical Industrial | Non Elec. Industrial | Electrical Automotive | Non Elec. Automotive | Other Transport | Consumer | Cooling | Electronic | Diverse
| 0.20864 | 0.017172 | 0.0492 | 0.03001 | 0.69498 | 0.24654 | 0.75346 | 0.49456 | 0.50544 | 0.61051 | 0.065439 | 0.32405 | 0.28876 | 0.22481 | 0.12882 | 0.35761